## 1989
Porsche 928 GT model year 1989 (LHD)
WL2 is Kable Loom 2 (KS2 in German) which connects the alternator to the 14p at the jump post, also called the Front Of Engine (FOE) loom.
T18 is the 14 pin connector close to the jump post
Harness |  | Body | Tracer | Size | Size | Wire | Schematic | Schematic | Source | Destination
ID | Name | Color | Color | mm2 | AWG | Length | Coordinate | Coordinate | connector | Connector
WL2 | Alternator to Starter | RED |  | 16 | 4 | 75 | D82 | B84 | Alternator B+ | Starter 30
WL2 | Alternator to Jump Post T25 | RED |  | 16 | 4 | 75 | D82 | C85 | Alt B+ | Jump Post T25
WL2 | Starter to ABS | RED |  | 10 | 6 | 75 | B84 | B77 | Starter 30 | ABS Post
WL2 | Alternator exitation | BLUE |  | 1 | 15 | 75 | D83 | D82 | T18-1 | Alt D+
WL2 | Starter Trigger 50 | YELLOW |  | 4 | 10 | 97 | D83 | B83 | T18-14 | Starter 50
WL2 | AC clutch trigger | BLACK |  | 1 | 16 | 38 | O33 | P33 | T18-9 | AC Clutch
WL2 | Oil Pressure Sender A | BLUE | WHITE | 1 | 16 | 63 | O27 | P27 | T18-4 | Oil Pressure Sender
WL2 | Oil Pressure Sender B | BLUE | BLACK | 1 | 16 | 63 | O27 | P27 | T18-2 | Oil Pressure Sender
WL2 | Oil Pressure Sender C | BROWN | GREEN | 1 | 16 | 63 | O26 | P26 | T18-7 | Oil Pressure Sender
WL2 | Oil Level Switch | GREEN | BLUE | 1 | 16 | 63 | O26 | P26 | T18-6 | Oil Level Switch
WL2 | Coolant Temp Sender A | BLUE | GREEN | 1 | 16 | 65 | O26 | P26 | T18-5 | Coolant Temp Sender
WL2 | Coolant Temp Sender B | BLUE | YELLOW | 1 | 16 | 65 | O27 | P27 | T18-3 | Coolant Temp Sender
WL2 | Temp Switch Intake Pipe A | BROWN |  | 1.5 | 16 | 90 | K38 | K40 | T18-13 | Temp Switch Intake Pipe
WL2 | Temp Switch Intake Pipe B | GREEN |  | 1.5 | 16 | 90 | K38 | K40 | T18-10 | Temp Switch Intake Pipe

## 1991
Porsche 928 S4 model year 1991 (LHD)
WL2 is Kable Loom 2 (KS2 in German) which connects the alternator to the 14p at the jump post, also called the Front Of Engine (FOE) loom.
T18 is the 14 pin connector close to the jump post
Harness |  | Body | Tracer | Size | Size | Wire | Schematic | Schematic | Source | Destination
ID | Name | Color | Color | mm2 | AWG | Length | Coordinate | Coordinate | connector | Connector
WL2 | Alternator to Starter | RED |  | 16 | 4 | ? | D82 | B84 | Alternator B+ | Starter 30
WL2 | Alternator to Jump Post T25 | RED |  | 16 | 4 | ? | D82 | C85 | Alt B+ | Jump Post T25
WL2 | Starter to ABS | RED |  | 10 | 6 | ? | B84 | B77 | Starter 30 | ABS Post
WL2 | Alternator exitation | BLUE |  | 1 | 15 | ? | D83 | D82 | T18-1 | Alt D+
WL2 | Starter Trigger 50 | YELLOW |  | 4 | 10 | ? | D83 | B83 | T18-14 | Starter 50
WL2 | AC clutch trigger | BLACK |  | 1 | 16 | ? | O33 | P33 | T18-9 | AC Clutch
WL2 | Oil Pressure Sender A | BLUE | WHITE | 1 | 16 | ? | O27 | P27 | T18-4 | Oil Pressure Sender
WL2 | Oil Pressure Sender B | BLUE | BLACK | 1 | 16 | ? | O27 | P27 | T18-2 | Oil Pressure Sender
WL2 | Oil Pressure Sender C | BROWN | GREEN | 1 | 16 | ? | O26 | P26 | T18-7 | Oil Pressure Sender
WL2 | Oil Level Switch | GREEN | BLUE | 1 | 16 | ? | O26 | P26 | T18-6 | Oil Level Switch
WL2 | Coolant Temp Sender A | BLUE | GREEN | 1 | 16 | ? | O26 | P26 | T18-5 | Coolant Temp Sender
WL2 | Coolant Temp Sender B | BLUE | YELLOW | 1 | 16 | ? | O27 | P27 | T18-3 | Coolant Temp Sender
WL2 | Temp Switch Intake Pipe A | BROWN |  | 1.5 | 16 | ? | K38 | K40 | T18-13 | Temp Switch Intake Pipe
WL2 | Temp Switch Intake Pipe B | GREEN |  | 1.5 | 16 | ? | K38 | K40 | T18-10 | Temp Switch Intake Pipe

## 1993
Porsche 928 GTS model year 1993 (LHD) (ROW)
WL2 is Wire Loom 2 (KS2 in German) which connects the alternator to the 14p at the jump post, also called the Front Of Engine (FOE) loom.
WL1 is Wire Loom 1 (KS1 in German) which connects all electrical signals around engine bay except motor management, but including ignition.
WL15 is Wire Loom 15 (KS15 in German) which connects motor management and related signals to the engine and CEB, also called the engine loom.
T18 is the 14 pin connector close to the jump post T25
Harness |  | Body | Tracer | Size | Size | Wire | Schematic | Schematic | Source | Destination
ID | Name | Color | Color | mm2 | AWG | Length | Coordinate | Coordinate | connector | Connector
WL2 | Alternator to Starter | RED |  | 16 | 4 | ? | D82 | B84 | Alternator B+ | Starter 30
WL2 | Alternator to Jump Post T25 | RED |  | 16 | 4 | ? | D82 | C85 | Alt B+ | Jump Post T25
WL2 | Starter to ABS | RED |  | 10 | 6 | ? | B84 | A77 | Starter 30 | ABS Post
WL2 | Alternator exitation | BLUE |  | 1 | 15 | ? | D83 | D82 | T18-1 | Alt D+/61
WL2 | Starter Trigger 50 | YELLOW |  | 4 | 10 | ? | D83 | B83 | T18-14 | Starter 50
WL2 | AC clutch trigger | BLACK |  | 1 | 16 | ? | O33 | P33 | T18-9 | AC Clutch
WL2 | Oil Pressure Sender A | BLUE | WHITE | 1 | 16 | ? | O27 | P27 | T18-4 | Oil Pressure Sender G
WL2 | Oil Pressure Sender B | BLUE | BLACK | 1 | 16 | ? | O27 | P27 | T18-2 | Oil Pressure Sender WK
WL2 | Oil Pressure Sender C | BROWN | GREEN | 1 | 16 | ? | O26 | P26 | T18-7 | Oil Pressure Sender M
WL2 | Oil Level Switch | GREEN | BLUE | 1 | 16 | ? | O26 | P26 | T18-6 | Oil Level Switch
WL2 | Coolant Temp Sender A | BLUE | GREEN | 1 | 16 | ? | O26 | P26 | T18-5 | Coolant Temp Sender
WL2 | Coolant Temp Sender B | BLUE | YELLOW | 1 | 16 | ? | O27 | P27 | T18-3 | Coolant Temp Sender
WL2 | Temp Switch Intake Pipe A | BROWN |  | 1.5 | 16 | ? | K38 | K40 | T18-13 | Temp Switch Intake Pipe
WL2 | Temp Switch Intake Pipe B | GREEN |  | 1.5 | 16 | ? | K38 | K40 | T18-10 | Temp Switch Intake Pipe
Harness |  | Body | Tracer | Size | Size | Wire | Schematic | Schematic | Source | Destination
ID | Name | Color | Color | mm2 | AWG | Length | Coordinate | Coordinate | connector | Connector
WL1 | Thermo switch coolant A | BROWN | BLACK | 0.5 |  |  | K40 | L37 | Thermo Switch A | GP II
WL1 | Thermo switch coolant B | BLUE | GREEN | 0.5 |  |  | K40 | N39 | Thermo Switch B | Control unit HVAC Conn II pin1
WL1 | Pressure Switch Frigen A | BROWN | BLACK | 1 |  |  | L40 | L37 | Pressure Switch Frigen A | GP II
WL1 | Pressure Switch Frigen B | BROWN | GREEN | 1 |  |  | L40 | N39 | Pressure Switch Frigen B | Control unit HVAC Conn II pin4
WL1 | Control unit HVAC gnd | BROWN | BLACK | 0.5 |  |  | N39 | L37 | Control unit HVAC Conn I pin7 | GPII
WL1 | Oil Temp Switch Torque Converter | BROWN | BLUE | 0.5 |  |  | M37 | N39 | D22 | Control unit HVAC Conn II pin3
WL1 | Temp Switch Intake Pipe B SIGNAL | BROWN | BLUE | 0.5 |  |  | K38 | N39 | T18-10 | Control unit HVAC Conn II pin3
WL1 | Temp Switch Intake Pipe A GND | BROWN |  | 0.5 |  |  | K38 | K39 | T18-13 | GP II
WL1 | AC Switch | GREEN | GREY | 0.5 |  |  | M35 | N39 | D23 | Control unit HVAC Conn II pin5
WL1 | Ux fan power stage operating power | GREY |  | 0.75 |  |  | N39 | O39 | Control unit HVAC Conn II pin7 | Blower final stage pin 2
WL1 | Power for Control unit HVAC | RED |  | 0.5 |  |  | N39 | M36 | Control unit HVAC Conn I pin2 | CEB D24 Bus 30 12v power
WL1 | Switched Pwr Control unit HVAC | BLACK |  | 0.5 |  |  | N39 | M35 | Control unit HVAC Conn I pin4 | CEB C15 Bus 15 12v sw. pwr
WL1 | Gnd for Control unit HVAC | BROWN | BLACK | 0.5 |  |  | N39 | L37 | Control unit HVAC Conn I pin7 | GPII
WL1 | Blower final stage sense 1 | BLUE |  | 0.75 |  |  | O39 | O39 | Control unit HVAC Conn I pin6 | Blower final stage pin 6
WL1 | Blower final stage sense 2 | GREEN |  | 0.75 |  |  | O39 | O39 | Control unit HVAC Conn I pin8 | Blower final stage pin 7
WL1 | Fan 1 power supply from battery | RED |  | 25 |  |  | N35 | O39 | Battery power for Fan 1 CEB B23 | Blower final stage pin 1
WL1 | Fan 2 power supply from battery | RED | WHITE | 25 |  |  | N35 | O39 | Battery power for Fan 2 CEB B22 | Blower final stage pin 4
WL1 | Ground for Blower final stage | BROWN | BLACK | 0.75 |  |  | O39 | L37 | Blower final stage pin 3 | GPII |  | Concealed headlight motor pin 5
WL1 | Power for Blower fan 1 | RED | YELLOW | 25 |  |  | O39 | P38 | Blower final stage pin 5 | Blower fan1 PWM Power
WL1 | Power for Blower fan 2 | RED | BLUE | 25 |  |  | O39 | P38 | Blower final stage pin 8 | Blower fan2 PWM Power
WL1 | Battery power to CEB | RED |  | 10 |  |  | C85 | C87 | T25 | CEB 30 rail
WL1 | Battery power to CEB | RED |  | 10 |  |  | C85 | C87 | T25 | CEB 30 rail
WL1 | Alternator exitation | BROWN |  | 0.5 |  |  | D87 | D82 | CEB E21 | Generator D+/61 via T18-1
WL1 | Starter trigger | YELLOW |  | 4 |  |  | C12 | D83 | CEB C12 | Starter 50 via T18-14
WL1 | Left Ignition final stage trigger | WHITE |  | 1 |  |  | L84 | F83 | EZK Pin 32 via T45 | Trigger signal Pin 5
WL1 | Left Ignition final stage gnd | BROWN |  | 1.5 |  |  | F82 | G84 | Pin 2 | GP III
WL1 | Left Ignition final stage power | BLACK |  | 1.5 |  |  | F82 | G81 | Pin 4 | Left ignition coil pin 15 to CEB O15 | schematic suggests that power is received via the coil +12v terminal. Not sure if that is correct
WL1 | Left Ignition final stage output to gnd | BROWN | BLACK | 1.5 |  |  | F82 | G81 | Left ignition coil pin 1 | Left ignition final stage pin 1
WL1 | Right Ignition final stage trigger | GREEN |  | 1 |  |  | L84 | F82 | EZK Pin 15 via T45 | Trigger signal Pin 5
WL1 | Right Ignition final stage gnd | BROWN |  | 1.5 |  |  | F82 | F84 | Pin 2 | GP III
WL1 | Right Ignition final stage power | BLACK |  | 1.5 |  |  | F82 | F81 | Pin 4 | Right ignition coil pin 15 to CEB O14 | schematic suggests that power is received via the coil +12v terminal. Not sure if that is correct
WL1 | Right Ignition final stage output to gnd | BROWN | BLACK | 1.5 |  |  | F82 | F81 | Right ignition coil pin 1 | Right ignition final stage pin 1
WL1 | Switched 12v bus 15 | BLACK |  | 1.5 |  |  | G87 | G87 | CEB D14 | CEB D15 | this is rather strange but is shown in various schematics so its probably right.
WL1 | Side Turn Signal Right A | BROWN |  | 0.5 |  |  | A1 | B1 | Side Turn Signal Right | GP V | It shows the gnd wire goes through the WL1 loom. Differs from Left side? Probably not!
WL1 | Side Turn Signal Right B | BLACK | GREEN | 0.5 |  |  | B5 | A10 | CEB C23 | Turn Signal Right pin2
WL1 | Headlights Vertical Aim control | RED | YELLOW | 0.75 |  |  | C1 | A4 | T33 pin1 | Vertical Aim control Right pin 1
WL1 | Headlights Vertical Aim control | GREEN | YELLOW | 0.75 |  |  | C2 | A4 | T33 pin2 | Vertical Aim control Right pin 2
WL1 | Headlights Vertical Aim control | BROWN | RED | 0.75 |  |  | C2 | A4 | T33 pin2 | Vertical Aim control Right pin 3
WL1 | Headlights Turn signals Right | BROWN |  | 1 |  |  | A2 | B5 | Turn Signal Right pin 1 | GP II
WL1 | Headlights Turn signals Right | BLACK | GREEN | 1 |  |  | B5 | A2 | CEB C23 | Turn Signal Right pin 2
WL1 | Headlights side marker Right | GREEN | RED | 0.5 |  |  | C5 | A2 | CEB D21 | Side marker Right pin 3
WL1 | Headlights side mark/fog/beam Right | BROWN |  | 1 |  |  | A2 | C5 | Side marker /fog/beam pin 2 | GP II
WL1 | Headlights Fog Right | WHITE | GREEN | 1 |  |  | C5 | A3 | CEB B24 | Fog Right pin 1
WL1 | Headlights additional Beam Right | WHITE | YELLOW | 1.5 |  |  | C5 | A3 | CEB B14 | Additional Beam Right pin 4
WL1 | Concealed headlight Bulb Right | White |  | 1 |  |  | C6 | A4 | CEB A24 | Headlight 56A
WL1 | Concealed headlight Bulb Right | BROWN |  | 1 |  |  | A4 | B5 | Headlight bulb 31 | GP II
WL1 | Concealed headlight Bulb Right | YELLOW |  | 1 |  |  | C6 | A4 | CEB A14 | Headlight 56B
WL1 | Concealed headlight motor | WHITE | BLACK | 1.5 |  |  | C6 | A3 | CEB C22 | Concealed headlight motor pin 3
WL1 | Concealed headlight motor | BROWN |  | 0.5 |  |  | C6 | A3 | Concealed headlight motor pin 4 | GP I
WL1 | Concealed headlight motor | BROWN | RED | 0.5 |  |  | C6 | A3 | CEB D12 | Concealed headlight motor pin 2
WL1 | Concealed headlight motor | RED | BLACK | 1 |  |  | C6 | A3 | CEB C21 | Concealed headlight motor pin 1
WL1 | Concealed headlight motor | BLACK | BLUE | 1 |  |  | C6 | A3 | CEB C14 | Concealed headlight motor pin 5
WL1 | Headlights Vertical Aim control | RED | YELLOW | 0.75 |  |  | C1 | A6 | T33 pin1 | Vertical Aim control Left pin 1
WL1 | Headlights Vertical Aim control | GREEN | YELLOW | 0.75 |  |  | C2 | A6 | T33 pin2 | Vertical Aim control Left pin 2
WL1 | Headlights Vertical Aim control | BROWN | RED | 0.75 |  |  | C2 | A7 | T33 pin2 | Vertical Aim control Left pin 3
WL1 | Concealed headlight Bulb Left | YELLOW | BLACK | 1 |  |  | C6 | A7 | CEB A15 | Headlight 56A
WL1 | Concealed headlight Bulb Left | BROWN |  | 1 |  |  | A7 | C7 | Headlight bulb 31 | GP I
WL1 | Concealed headlight Bulb Left | WHITE | BLACK | 1 |  |  | C6 | A7 | CEB A25 | Headlight 56B
WL1 | Headlights additional Beam Left | WHITE | YELLOW | 1.5 |  |  | C7 | A8 | CEB B11 | Additional Beam Left pin 4
WL1 | Headlights Fog Left | WHITE | GREEN | 1 |  |  | C7 | A8 | CEB B21 | Fog Left pin 1
WL1 | Headlights side mark/fog/beam Left | BROWN |  | 1 |  |  | A8 | B9 | Side marker /fog/beam pin 2 | GP I
WL1 | Headlights side marker Left | GREEN | BLACK | 0.5 |  |  | C7 | A8 | CEB D11 | Side marker Left pin 3
WL1 | Headlights Turn signals Left | BLACK | WHITE | 1 |  |  | C7 | A9 | CEB J11 | Turn Signal Left pin 2
WL1 | Headlights Turn signals Left | BROWN |  | 1 |  |  | A9 | B9 | Turn Signal Left pin 1 | GP I
WL1 | Side Turn Signal Right A | BROWN |  | 0.75 |  |  | A10 | B10 | Side Turn Signal Right | GP IV | The schematic shows it is not in WL1 which is wrong I think. On the US version it is correctly shown
WL1 | Side Turn Signal Right B | BLACK | GREEN | 0.75 |  |  | C7 | A10 | CEB J11 | Side turn signal Left | The schematic says it is connected to D11 but that can't be right as this is the side marker power.
WL1 | Oil Level Switch | GREEN | BLACK | 0.5 |  |  | N25 | O26 | CEB E13 | T18-6
WL1 | Coolant Temp Sender A | BROWN | GREEN | 0.5 |  |  | N24 | O26 | CEB E15 | T18-5
WL1 | Coolant Temp Sender B | BLUE | YELLOW | 0.5 |  |  | N24 | O26 | CEB E14 | T18-3
WL1 | Oil Pressure Sender G | BLUE | WHITE | 0.5 |  |  | N26 | O27 | CEB E22 | T18-4
WL1 | Oil Pressure Sender WK | BLUE | BLACK | 0.5 |  |  | N26 | O27 | CEB E12 | T18-2
WL1 | Oil Pressure Sender M | BROWN | GREEN | 0.5 |  |  | N24 | O27 | CEB E15 | T18-7
WL1
WL1
WL1
Harness |  | Body | Tracer | Size | Size | Wire | Schematic | Schematic | Source | Destination
ID | Name | Color | Color | mm2 | AWG | Length | Coordinate | Coordinate | connector | Connector
WL15 | Knock Sensor 1 signal | WHITE |  | 0.75 |  |  | M82 | M82 | Knock sensor 1 pin 1 | EZK pin 20
WL15 | Knock Sensor 1 gnd and shield | BROWN |  | 0.75 |  |  | L82 | L82 | Knock sensor 1 pin 2 | EZK pin 2
WL15 | Knock Sensor 2 signal | WHITE |  | 0.75 |  |  | L82 | L82 | Knock sensor 2 pin 1 | EZK pin 21
WL15 | Knock Sensor 2 gnd and shield | BROWN |  | 0.75 |  |  | L82 | L82 | Knock sensor 2 pin 2 | EZK pin 3
WL15 | Hall sensor signal | WHITE |  | 0.75 |  |  | L82 | L82 | Hall sensor pin 2 | EZK pin 22
WL15 | Hall sensor power | RED | WHITE | 0.75 |  |  | L82 | L82 | Hall sensor pin 1 | EZK pin 5
WL15 | Engine Speed sensor | WHITE |  | 0.75 |  |  | D84 | L83 | Speed sensor pin 1 | EZK pin 23
WL15 | Engine Speed sensor | BROWN |  | 0.75 |  |  | D54 | L83 | Speed sensor pin 2 | EZK pin 6
WL15 | Engine Speed sensor shield |  |  | 0.75 |  |  | D54 | L84 | Speed sensor pin 3 | EZK pin 24
WL15 | Signal shield gnd | [8 empty] | EZK pin 4 | shields from knock, ignition triggers and hall sender tied together
WL15 | Ignition power stage Right | GREEN |  | 1 |  |  | L83 | F82 | EZK pin 15 via T45 | Ignition final stage Right pin 5
WL15 | Ignition power stage Left | WHITE |  | 1 |  |  | L84 | F84 | EZK pin 32 via T45 | Ignition final stage Left pin 5
WL15 | IMR Relay power to injectors grp A1 | RED | YELLOW | 1.5 |  |  | J82 | K90 | IMR pin 5 | Injector group 1 joint point 4
WL15 | IMR Relay power to injectors grp A2 | RED | GREEN | 1.5 |  |  | J82 | M89 | IMR pin 2 | Injector group 2 joint point 1
WL15 | IMR Relay gnd (31) | BROWN |  | 1.5 |  |  | J82 | N85 | IMR pin 3 | GP IX
WL15 | IMR Relay engine turns (61) | BLUE | RED | 0.75 |  |  | G87 | H82 | CEB V21 | IMR pin 8
WL15 | IMR Relay (AL) | BLUE | YELLOW | 0.75 |  |  | G87 | N84 | IMR pin 7 | Coding element pin 6 and LH pin 28 | via LH an error gets logged in the ecu I think
WL15 | IMR Relay switched 12v (15) | RED | BLACK | 0.75 |  |  | E87 | G87 | CEB W14 | IMR pin 1
WL15 | IMR Relay input power injectors (87) | RED |  | 2.5 |  |  | G89 | H82 | CEB W13 and | IMR pin 4
WL15 | EZK permanent 12v (30) | RED |  | 0.75 |  |  | D87 | L84 | CEB W22 | EZK pin 35
WL15 | EZK switched 12v (15) | BLACK |  | 0.75 |  |  | E87 | L84 | CEB W14 | EZK pin 29
WL15 | EZK transmission protect switch | BROWN |  | 0.75 |  |  | F87 | L84 | CEB V12 | EZK pin 25
WL15 | EZK speed pulse to LH pin 1 | BLUE | WHITE | 0.75 |  |  | L84 | J88 | EZK pin 13 | LH pin 1
WL15 | EZK load signal from LH pin 25 | BLUE | WHITE | 0.75 |  |  | J87 | L85 | LH pin 25 | EZK pin 9
WL15 | EZK throttle valve full load switch | WHITE | BLUE | 0.75 |  |  | J90 | L85 | Throttle switch pin 1 | EZK pin 26
WL15 | EZK throttle valve idle switch | WHITE | RED | 0.75 |  |  | J90 | L85 | Throttle switch pin 3 | EZK pin 8
WL15 | EZK throttle valve idle gnd | BROWN |  | 0.75 |  |  | K90 | N85 | Throttle switch pin 2 | GP IX
WL15 | EZK temp sensor Temp2 | GREEN | RED | 0.75 |  |  | M85 | P87 | EZK pin 19 | Temp2 sensor
WL15 | EZK diagnose signal L bus | YELLOW |  | 0.75 |  |  | M85 | L28 | EZK pin 7 | CEB V25 to M25 to diag T46 pin 7
WL15 | EZK ground | BROWN |  | 0.75 |  |  | M84 | N85 | EZK pin 18 | GP IX
WL15 | EZK diagnose plug term 11 (malfunction light?) | YELLOW | GREEN | 0.75 |  |  | M84 | O27 | EZK pin 31 | CEB V13, to N22 to diag conn T46 pin 16 | term 11 is strange, it is not connected at all. It should be term 16?!
WL15 | EZK diagnose signal K bus | VIOLET |  | 0.75 |  |  | M85 | L28 | EZK pin 1 | CEB V24 to M21 to diag conn T46 pin 8
WL15 | EZK coding input | GREEN | RED | 0.75 |  |  | M83 | N83 | EZK pin 10 | coding plug pin 7
WL15 | EZK coding input | BROWN |  | 0.75 |  |  | M83 | N83 | EZK pin 27 | coding plug pin 5
WL15 | EZK coding input | BROWN |  | 0.75 |  |  | M83 | N83 | EZK pin 28 | coding plug pin 3
WL15 | EZK diagnose plug term 4 (knock sign?) | GREEN |  | 0.75 |  |  | M83 | J30 | EZK pin 14 | CEB V23 to M23 to diag conn T46 pin 19 | term 4 is strange, it is not connected at all. It should be term 19?!
WL15 | LH permanent 12v (30) | RED |  | 0.75 |  |  | D87 | J87 | CEB W22 | LH pin 4
WL15 | LH idle speed reduction (automatic) | BLACK | VIOLET | 0.75 |  |  | E87 | J87 | CEB V14 | LH pin 30
WL15 | LH Voltage from relay LH relay 87 | BLACK | WHITE | 1.5 |  |  | F87 | J87 | CEB W23 | LH pin 9
WL15 | LH switched 12v (15) from EZK relay 87 | RED | WHITE | 0.75 |  |  | E87 | J87 | CEB W14 | LH pin 35
WL15 | LH speed signal from EZK 13 | BLUE | WHITE | 0.75 |  |  | L84 | J88 | EZK pin 13 | LH pin 1
WL15 | LH pump activation of pump relay 85 | BROWN | RED | 0.75 |  |  | J88 | G88 | LH pin 20 | CEB W15
WL15 | LH relay activation of LH relay 85 | BROWN | WHITE | 0.75 |  |  | G88 | J88 | CEB W21 | LH pin 21
WL15 | LH AC active, (reduce idle rpm?) | GREEN | BLUE | 0.75 |  |  | F33 | J88 | CEB V15 to P11 to pressure sensor | LH pin 15 | this comes from AC console via power for the freeze switch via P11 to the LH ecu. Possibly to correct rpm while running AC als when the freeze switch is open??
WL15 | LH AC on, reduce idle rpm | GREEN | RED | 0.75 |  |  | L38 | J88 | CEB W24 to E11 to AC pressure sw | LH pin 14 | gets a 12v signal from powering the compressor clutch. It only gets 12v if freeze switch is closed
WL15 | LH trigger to fuel injectors | BROWN | RED | 2.5 |  |  | J89 | M89 | LH pin 18 | connection 2 to trigger injectors (gnd)
WL15 | LH trigger signal to instrument cluster | RED | RED | 0.75 |  |  | L89 | N26 | Connection 2 to CEB W12, O23 | Instrument cluster 4 pin 8 | used to calculate fuel consumption based on injection pulse and speed
WL15 | LH idle positioner | RED | BLUE | 0.75 |  |  | J89 | O89 | LH pin 33 | Idle positioner
WL15 | LH idle positioner power | RED | YELLOW | 0.75 |  |  | G88 | O89 | CEB W13 | LH pin 5
WL15 | LH oxigen sensor signal | WHITE |  | 0.75 |  |  | O89 | J89 | Oxigen sensor pin 1 | LH pin 24
WL15 | LH oxigen sensor heating | BLUE |  | 0.75 |  |  | O89 | J89 | Oxigen sensor pin 2 | CEB V11 to U25
WL15 | LH oxigen sensor gnd | BROWN |  | 0.75 |  |  | O89 | P89 | Oxigen sensor pin 1 | GP VIII
WL15 | LH CO potentiom. / curve correction | GREY | RED | 0.75 |  |  | J88 | N84 | LH pin 23 via coding element | Coding element pin 8 and pot pin 2
WL15 | LH CO potentiom. Gnd | BROWN |  | 0.75 |  |  | O88 | N84 | CO potmeter via coding element | Coding element pin 1 and GP IX
WL15 | LH temp sensor Temp2 | GREEN |  | 0.75 |  |  | J88 | O88 | LH pin 13 | Temp2 sensor
WL15 | LH tank venting valve | BROWN | YELLOW | 0.75 |  |  | J88 | O87 | LH pin 27 | Tank venting valve
WL15 | LH tank venting valve power | RED | YELLOW | 0.75 |  |  | H82 | O87 | IMR pin 4, power to tank valve | Tank venting valve
WL15 | LH shift valve resonance flap | GREEN | RED | 0.75 |  |  | J88 | O86 | LH pin 34 | Shift resonance flap
WL15 | LH shift valve resonance flap | BLACK |  | 0.75 |  |  | G88 | O89 | CEB W13 | Shift resonance flap
WL15 | MAF output to LH | GREY | GREEN | 0.75 |  |  | O86 | J88 | MAF pin 5 | LH pin 7
WL15 | MAF chaissis ground | BROWN |  | 0.75 |  |  | O85 | N85 | MAF pin 4 | GP IX
WL15 | MAF signal ground | BROWN | BLACK | 0.75 |  |  | N85 | J88 | MAF pin 3 | LH pin 6 (ground for MAF)
WL15 | MAF power | BLACK |  | 0.75 |  |  | F87 | O85 | CEB W23 | MAF pin 2
WL15 | MAF burn free | BLACK | GREEN | 0.75 |  |  | J88 | O85 | LH pin 8 | MAF pin 1
WL15 | LH coding element | BROWN | WHITE | 0.75 |  |  | J88 | N83 | LH pin 28 | Coding element pin 6 and IMR AL
WL15 | LH coding element | RED | GREEN | 0.75 |  |  | J88 | N83 | LH pin 29 | Coding element pin 4
WL15 | LH coding element | BROWN | WHITE | 0.75 |  |  | J88 | N83 | LH pin 19 | Coding element pin 2
WL15 | LH diagnosis L bus | YELLOW |  | 0.75 |  |  | J87 | N30 | LH pin 16 | CEB V24 to M21 to diag T46 pin 8
WL15 | LH display check | YELLOW | GREEN | 0.75 |  |  | J87 | P27 | LH pin 22 | CEB V13, to N22 to diag T46 pin 16
WL15 | LH diagnosis K bus | VIOLET |  | 0.75 |  |  | J87 | O28 | LH pin 12 | CEB V25 to M25 to diag T46 pin 7
WL15 | LH throttle valve switch idle | WHITE | BLUE | 0.75 |  |  | J87 | J90 | LH pin 2 | Throttle valve switch pin 3
WL15 | LH throttle valve switch full load | WHITE | RED | 0.75 |  |  | J87 | J90 | LH pin 3 | Throttle valve switch pin 2
WL15 | LH load signal to EZK pin 9 | BLUE | WHITE | 0.75 |  |  | J87 | L85 | LH pin 25 | EZK pin 9
WL15 | Toothed belt tension alarm switch | BROWN | WHITE | 1 |  |  | N22 | K25 | Toothed belt switch pin 1 | CEB W25, to P21, to Instr. plug3 pin4
WL15
WL15
Note on L3: Jenniskens: Careful when using this list. There might be some error in it. Also tricky is BL which is BLUE and BK which is BLACK. It might have confused it somewhere